## Blad1
targetHeading	heading	angleError	correction	LM	RM
90	0	90	90
90	0	70	90
90		50	90
90		30
90		30
90		25
90		25
90
90
90
90
90
90

## Blad2
Berekeningnen uit AGOpengps					te berekenen
	doel	goalPointAB	northing	0,561311954			calc "D" the distance from pivot axle to lookahead point	goalPointDistanceDSquared	0,329504053
		goalPointAB	easting	1,788865292				localheading	4,75309372	272,3322098
	scharnier	pivot	northing	0,03745355				ppradiusAB	-0,32060759
			easting	2				steerAngleAB	-0,719684975	-41,23491163
				-0,62381555
		fixheading		2	87,66779019	360
		inty		0
		wheelbase		0,2			ppradiusAB =
				goalPointDistanceDSquared /
				(2 *
				((this.goalPointAB.easting - pivot.easting) * Math.cos(localHeading) +
				(this.goalPointAB.northing - pivot.northing) *
				Math.sin(localHeading)));
				-0,51387438
				steerAngleAB = (rad)
				Math.atan(
				(2 *
				((this.goalPointAB.easting - pivot.easting) * Math.cos(localHeading) +
				(this.goalPointAB.northing - pivot.northing) *
				Math.sin(localHeading)) *
				this.mf.vehicle.wheelbase) /
				goalPointDistanceDSquared
				)

	If you have an angle (A), in radians, in the range -Pi to Pi, then convert it to a vector (V) with:

	V.x = cos(A)
	V.y = sin(A)

	The inverse is A = atan2(V.y, V.x)