## Blad1
targetHeading | heading | angleError | correction | LM | RM
90 | 0 | 90 | 90
90 | 0 | 70 | 90
90 |  | 50 | 90
90 |  | 30
90 |  | 30
90 |  | 25
90 |  | 25
90
90
90
90
90
90
90
90
90
90
90
90

## Blad2
Berekeningnen uit AGOpengps | [7 empty] | te berekenen
| doel | goalPointAB | northing | 544.0313 | meter |  | calc "D" the distance from pivot axle to lookahead point | goalPointDistanceDSquared | 7.0795 | 2.6607
|  | goalPointAB | easting | 32 |  |  |  | localheading | 0.078206 | 4.4809 |  | localHeading = constants.twoPI - this.mf.fixHeading + this.inty;
| scharnier | pivot | northing | 541.3833 | meter |  |  | ppradiusAB | -67.686
|  |  | easting | 32.26 | meter |  |  | steerAngleAB | -0.041391 | -2.3715
-0.041367
|  | fixheading |  | 6.2251 | 356.6741 | 361.155
|  | inty |  | 0.020158 |  |  |  | formules kloppen met agopengps
|  | wheelbase |  | 2.8 |  |  | ppradiusAB = |  | 100 | ms | stond op 200ms
[7 empty] | goalPointDistanceDSquared / |  | 10 | Hz
(2 *
((this.goalPointAB.easting - pivot.easting) * Math.cos(localHeading) +
[7 empty] | (this.goalPointAB.northing - pivot.northing) * |  | 0.9 | km/u
[7 empty] | Math.sin(localHeading))); |  | 0.25 | m/s
-0.052297
[7 empty] | steerAngleAB = (rad) |  | 3
Math.atan(
(2 *
[7 empty] | ((this.goalPointAB.easting - pivot.easting) * Math.cos(localHeading) + |  |  | minimumTurnRadius
(this.goalPointAB.northing - pivot.northing) *
Math.sin(localHeading)) *
this.mf.vehicle.wheelbase) /
goalPointDistanceDSquared
[7 empty] | ) |  | inty positief => eerste bocht wijder
2596.888
[7 empty] | 259.6888 |  | 1.8
|  |  | R= | Ld | -22.9313 | #DIV/0! |  | 1 | 0.95
|  |  |  | (2 sin(alpha)) |  |  |  |  | 1.71
[7 empty] | 89.5056 | 1.5622
| If you have an angle (A), in radians, in the range -Pi to Pi, then convert it to a vector (V) with: | [6 empty] | 1.5707
V.x = cos(A)
V.y = sin(A)
The inverse is A = atan2(V.y, V.x)

## Blad3
Besluit = kleinere factor is korter draaien
|  |  | wheelBasecm | factor
|  |  | 47 | 200
speed = ((radius - this.wheelBaseCm/2)/(radius + this.wheelBaseCm/2))*1
| left | radius |  | lspeed | rspeed
| 1 | 0 | -1 | -1 | 1
| 1 | 0.62254 | 0.68245 | 0.68245 | 1
|  |  | -1 | 1 | -1
|  |  | -1 | 1 | -1
|  |  | -1 | 1 | -1
|  |  | -1 | 1 | -1
|  |  | -1 | 1 | -1
|  |  | -1 | 1 | -1
|  |  | -1 | 1 | -1
|  |  | -1 | 1 | -1
|  |  | -1 | 1 | -1
|  |  | -1 | 1 | -1
|  |  | -1 | 1 | -1
|  |  | -1 | 1 | -1
|  |  | -1 | 1 | -1
|  |  | -1 | 1 | -1
|  |  | -1 | 1 | -1
|  |  | -1 | 1 | -1
|  |  | -1 |  | -1